## Specification
Title：
Write：
Date： |  |  |  |  | Rev.：00
A. Specification： | [5 empty] | B. Layout：
Item |  | Specification |  | Note
Product No.
Design No. |  | -
Construction |  | 2G5P
Sensor Format | Horizontal | 8000 | pixels | IMX586 1/2 inch
| Vertical | 6000 | pixels
Sensor Pixel size | Horizontal | 0.8 | um
| Vertical | 0.8 | um
Light Source range |  | 400 ~ 700 nm
Effect Focal Length (EFL) |  | 1.2 | mm
F.No |  | 2.2 | ±5%
Total Track Length(TTL) |  | 13.6 | mm | From top barrel to image plane at Infinity including 0.21mm IRF
Flange Back Length (FB) |  | 0.94 | mm | From rear barrel to image plane at Infinity, including 0.21mm IRF
View Angle | Horizontal (deg) | / | deg | Image Height = | 3.2
| Vertical (deg) | / | deg | Image Height = | 2.4
| Diagonal (deg) | 210(2.25mm) | deg | Image Height = | 4
Resolution (MTF) | On Axis | 13%(S、T) |  | @ Ny Lp/mm
|  | 50%(S、T) |  | @ Ny/2 Lp/mm
|  | 74.6%(S、T) |  | @ Ny/4 Lp/mm
| 80% Field | 10.3%(S)、2.6%(T) |  | @ Ny Lp/mm
|  | 45%(S)、28%(T) |  | @ Ny/2 Lp/mm
|  | 70%(S)、63%(T) |  | @ Ny/4 Lp/mm
Distortion | f-theta distortion | <15%
TV distortion (Trad.*2)
Relative Illumination (Ref.) |  | 32%
Chief Ray Angle |  | < 30 | deg
Maximum Image Circle (MIC) |  | 4.5 | mm
Barrel Thread Size

## Simiulation Data
C. Simulation data：
|  |  | Field | IH | RI
|  |  | 0 | 0 | 100%
|  |  | 0.1 | 0.2214 | 98.35%
|  |  | 0.2 | 0.4428 | 93.5%
|  |  | 0.3 | 0.6642 | 86.06%
|  |  | 0.4 | 0.8856 | 77.79%
|  |  | 0.5 | 1.107 | 70.68%
|  |  | 0.6 | 1.3284 | 63.66%
|  |  | 0.7 | 1.5498 | 55.51%
|  |  | 0.8 | 1.7712 | 48.95%
|  |  | 0.9 | 1.9926 | 43.02%
|  |  | 1 | 2.214 | 32.8%
|  |  | MAX | 2.25 | 29.65%
| ○ MTF at infinity * | ○ Through focus MTF at infinity(N/4) *
Spot Diagram

## Depth of Field
D. Depth of Field：
EFL |  | 1.2
F.NO |  | 2.2
Sensor Format | Horizontal | 8000 | Pixels
| Vertical | 6000
| Pitch Size | 0.8 | um
Resolution | TV line | 3000 | TVL | Object Space
| Line Pair | 312.5 | Lp/mm | Image Space
| Circle of Confusion | 1.6 | um
DOF |  | 0.00704 | mm
Hyper-Focal Distance |  | 409.0909 | mm
Object Distance (m) | Lens Shift (mm) | Far Field (m) | Near Field (m)
INF | 0 | - | -
10 | -0.00014402 | INF | 0.39421 |  | -0.42534
5 | -0.00028807 | INF | 0.37934 |  | -0.44435
4 | -0.00036011 | INF | 0.37232 |  | -0.45451
3 | -0.00048019 | INF | 0.36118 |  | -0.47251
2 | -0.00072043 | INF | 0.34079 |  | -0.51317
1.9 | -0.00075837 | INF | 0.33778 |  | -0.52023
1.8 | -0.00080053 | INF | 0.33449 |  | -0.52832
1.7 | -0.00084766 | INF | 0.3309 |  | -0.53765
1.6 | -0.00090068 | INF | 0.32694 |  | -0.54856
1.5 | -0.00096077 | INF | 0.32257 |  | -0.56147
1.4 | -0.0010295 | INF | 0.31772 |  | -0.57699
1.3 | -0.0011087 | INF | 0.3123 |  | -0.59599
1.2 | -0.0012012 | INF | 0.30621 |  | -0.61981
1.1 | -0.0013105 | INF | 0.2993 |  | -0.65054
1 | -0.0014417 | INF | 0.29142 |  | -0.69168
0.9 | -0.0016021 | INF | 0.28233 |  | -0.74964
0.8 | -0.0018027 | INF | 0.27174 |  | -0.83733
0.7 | -0.0020607 | INF | 0.25923 |  | -0.98556
0.6 | -0.0024048 | INF | 0.24425 |  | -1.2901
0.5 | -0.0028869 | INF | 0.22596 |  | -2.2734
0.45 | -0.0032086 | INF | 0.21521 |  | -4.6224
0.4 | -0.0036108 | 15.8546 | 0.20314 |  | 15.8546
0.35 | -0.0041284 | 2.3679 | 0.18947 |  | 2.3679
0.3 | -0.0048193 | 1.1095 | 0.17388 |  | 1.1095
0.25 | -0.0057878 | 0.63618 | 0.15591 |  | 0.63618
0.2 | -0.0072435 | 0.38794 | 0.13499 |  | 0.38794
0.15 | -0.0096774 | 0.23506 | 0.11031 |  | 0.23506
0.14 | -0.010375 | 0.21128 | 0.10484 |  | 0.21128
0.13 | -0.01118 | 0.18919 | 0.099158 |  | 0.18919
0.12 | -0.012121 | 0.16862 | 0.093264 |  | 0.16862
0.11 | -0.013235 | 0.14942 | 0.087143 |  | 0.14942
0.1 | -0.014575 | 0.13146 | 0.08078 |  | 0.13146
0.09 | -0.016216 | 0.11462 | 0.074162 |  | 0.11462
0.08 | -0.018274 | 0.0988 | 0.067273 |  | 0.0988
0.07 | -0.02093 | 0.08391 | 0.060095 |  | 0.08391
0.06 | -0.02449 | 0.06987 | 0.052611 |  | 0.06987
0.05 | -0.029508 | 0.05661 | 0.044799 |  | 0.05661

## Chief Ray Angle
E. Chief Ray Angle：
Field | Image Height | CRA
0 | 0 | 0
0.05 | 0.1107 | 2.02
0.1 | 0.2214 | 4.07
0.15 | 0.3321 | 6.18
0.2 | 0.4428 | 8.39
0.25 | 0.5535 | 10.72
0.3 | 0.6642 | 13.16
0.35 | 0.7749 | 15.68
0.4 | 0.8856 | 18.21
0.45 | 0.9963 | 20.65
0.5 | 1.107 | 22.87
0.55 | 1.2177 | 24.81
0.6 | 1.3284 | 26.46
0.65 | 1.4391 | 27.82
0.7 | 1.5498 | 28.88
0.75 | 1.6605 | 29.56
0.8 | 1.7712 | 29.77
0.85 | 1.8819 | 29.5
0.9 | 1.9926 | 28.84
0.95 | 2.1033 | 27.98
1 | 2.214 | 27.11

## Distortion
Angle | Real Height | Ref. Height | Optical Distortion
0 | 0 | 0 | 0.0077552
1.05 | 0.02235 | 0.022348 | 0.0077552
2.1 | 0.04471 | 0.044696 | 0.031021
0 | 0 | 0.067044 | 0.069799
0.1107 | 2.02 | 0.089393 | 0.12409
0.2214 | 4.07 | 0.11174 | 0.1939
0.3321 | 6.18 | 0.13409 | 0.27922
0.4428 | 8.39 | 0.15644 | 0.38006
0.5535 | 10.72 | 0.17879 | 0.49643
0.6642 | 13.16 | 0.20113 | 0.62831
0.7749 | 15.68 | 0.22348 | 0.77572
0.8856 | 18.21 | 0.24583 | 0.93863
0.9963 | 20.65 | 0.26818 | 1.117
1.107 | 22.87 | 0.29053 | 1.3109
1.2177 | 24.81 | 0.31287 | 1.5202
1.3284 | 26.46 | 0.33522 | 1.7449
1.4391 | 27.82 | 0.35757 | 1.9848
1.5498 | 28.88 | 0.37992 | 2.2398
1.6605 | 29.56 | 0.40227 | 2.5098
1.7712 | 29.77 | 0.42461 | 2.7945
1.8819 | 29.5 | 0.44696 | 3.0937
1.9926 | 28.84 | 0.46931 | 3.4068
2.1033 | 27.98 | 0.49166 | 3.7335
2.214 | 27.11 | 0.51401 | 4.0732
25.2 | 0.56009 | 0.53636 | 4.4252
26.25 | 0.58546 | 0.5587 | 4.7887
27.3 | 0.61105 | 0.58105 | 5.1627
28.35 | 0.63687 | 0.6034 | 5.5461
29.4 | 0.6629 | 0.62575 | 5.9378
30.45 | 0.68916 | 0.6481 | 6.3363
31.5 | 0.71563 | 0.67044 | 6.7402
32.55 | 0.74231 | 0.69279 | 7.148
33.6 | 0.76919 | 0.71514 | 7.5578
34.65 | 0.79625 | 0.73749 | 7.968
35.7 | 0.82349 | 0.75984 | 8.3766
36.75 | 0.85088 | 0.78219 | 8.7819
37.8 | 0.87841 | 0.80453 | 9.1819
38.85 | 0.90605 | 0.82688 | 9.5749
39.9 | 0.9338 | 0.84923 | 9.9589
40.95 | 0.96163 | 0.87158 | 10.3324
42 | 0.98952 | 0.89393 | 10.6936
43.05 | 1.0174 | 0.91627 | 11.041
44.1 | 1.0454 | 0.93862 | 11.3734
45.15 | 1.0733 | 0.96097 | 11.6893
46.2 | 1.1012 | 0.98332 | 11.9879
47.25 | 1.129 | 1.0057 | 12.2682
48.3 | 1.1568 | 1.028 | 12.5295
49.35 | 1.1845 | 1.0504 | 12.7713
50.4 | 1.2121 | 1.0727 | 12.9932
51.45 | 1.2396 | 1.0951 | 13.195
52.5 | 1.2669 | 1.1174 | 13.3768
53.55 | 1.2941 | 1.1398 | 13.5386
54.6 | 1.3211 | 1.1621 | 13.6807
55.65 | 1.3479 | 1.1845 | 13.8035
56.7 | 1.3746 | 1.2068 | 13.9074
57.75 | 1.4011 | 1.2291 | 13.9929
58.8 | 1.4275 | 1.2515 | 14.0605
59.85 | 1.4536 | 1.2738 | 14.1108
60.9 | 1.4795 | 1.2962 | 14.1441
61.95 | 1.5053 | 1.3185 | 14.161
63 | 1.5308 | 1.3409 | 14.1618
64.05 | 1.5561 | 1.3632 | 14.1467
65.1 | 1.5812 | 1.3856 | 14.1159
66.15 | 1.606 | 1.4079 | 14.0693
67.2 | 1.6306 | 1.4303 | 14.007
68.25 | 1.655 | 1.4526 | 13.9287
69.3 | 1.679 | 1.475 | 13.834
70.35 | 1.7028 | 1.4973 | 13.7227
71.4 | 1.7263 | 1.5197 | 13.5941
72.45 | 1.7494 | 1.542 | 13.4478
73.5 | 1.7722 | 1.5644 | 13.2832
74.55 | 1.7946 | 1.5867 | 13.0997
75.6 | 1.8166 | 1.6091 | 12.8966
76.65 | 1.8382 | 1.6314 | 12.6733
77.7 | 1.8593 | 1.6538 | 12.4293
78.75 | 1.88 | 1.6761 | 12.164
79.8 | 1.9002 | 1.6985 | 11.877
80.85 | 1.9199 | 1.7208 | 11.5678
81.9 | 1.939 | 1.7432 | 11.2363
82.95 | 1.9576 | 1.7655 | 10.8822
84 | 1.9757 | 1.7879 | 10.5055
85.05 | 1.9931 | 1.8102 | 10.1061
86.1 | 2.01 | 1.8325 | 9.6843
87.15 | 2.0263 | 1.8549 | 9.2403
88.2 | 2.042 | 1.8772 | 8.7746
89.25 | 2.057 | 1.8996 | 8.2876
90.3 | 2.0715 | 1.9219 | 7.78
91.35 | 2.0853 | 1.9443 | 7.2525
92.4 | 2.0985 | 1.9666 | 6.7059
93.45 | 2.1111 | 1.989 | 6.1409
94.5 | 2.1231 | 2.0113 | 5.5585
95.55 | 2.1345 | 2.0337 | 4.9596
96.6 | 2.1454 | 2.056 | 4.345
97.65 | 2.1556 | 2.0784 | 3.7157
98.7 | 2.1653 | 2.1007 | 3.0726
99.75 | 2.1744 | 2.1231 | 2.4164
100.8 | 2.1829 | 2.1454 | 1.7481
101.85 | 2.1909 | 2.1678 | 1.0684
102.9 | 2.1984 | 2.1901 | 0.37801
103.95 | 2.2053 | 2.2125 | -0.32224
105 | 2.2118 | 2.2348 | -1.0317